## RS vs DS Cost Analysis
Dip Spin vs Rack Spray Total Cost Comparison Template
Use this template to compare a dip-spin total cost analysis with a rack-spray total cost analysis to determine which price is ultimately more beneficial.
Enter your part specific values in the blue boxes below. If a process step is not applicable, input "0". The green boxes will automatically calculate costs based on your inputs.
Cost to Manufacture |  |  | This is your total cost prior to coating | Inputs - Information that needs to be entered |  |  |  | $/lb
Lot Size |  |  | The typical amount you send to coating | Outputs - This cell is a value calculated from inputs |  |  |  | $/pc
Dip Spin Pricing Type |  |  | This is whether dip spin is charged as $/lb or $/pc
Part Weight (lbs)
Dip Spin Coating |  |  |  | Rack Spray Coating
Bad Parts are Scrapped |  |  | Notes/Explanation | Coating Costs |  | Notes/Explanation
Shipping to Dip-Spin Coater ($/lot) |  |  | Freight rate to coating company | Shipping to Rack Spray ($/lot) |  |  | Freight rate to coating company
Shipping to Dip-Spin Coater ($/pc) | #DIV/0! |  |  | Shipping to Rack Spray ($/pc) | #DIV/0!
Coating Process ($/lb) |  |  | Your quoted price per lb from dip-spin | Coating Process ($/pc) |  |  | Your quoted rack-spray piece price
Coating Process ($/pc) | 0 |  | Piece price (only calculated if price per lb is input) | Return Shipping to Manufacturer ($/pc) | 0 |  | No return shipping to manufacturer necessary
Return Shipping to Manufacturer ($/pc) | #DIV/0! |  | Assumes same freight rate returning | Sorting Cost ($/pc) | 0 |  | No need to sort
Sorting/Packing Labor Rate ($/hr) |  |  | Your labor rate including benefits | Packing Cost ($/pc) | 0 |  | Parts already packed, included in price
Sorting Rate (pcs/hr) |  |  | Your PPH sorting rate | Ship to End Customer ($/lot) |  |  | Direct ship to end customer from rack spray
Sorting Cost ($/pc) | #DIV/0! |  |  | Ship to End Customer ($/pc) | #DIV/0!
Rate of Bad Parts |  |  | This is the % of rejected parts after sorting | Total Cost ($/pc) | #DIV/0! |  | Total cost of rack-spray parts
Cost of Scrap ($/pc) | #DIV/0!
Packing Rate (pcs/hr) |  |  | Your PPH packing rate | This cost analysis assumes your coated components will be direct shipped to your end customer from your rack-spray coating applicator.
Packing Cost ($/pc) | #DIV/0!
Ship to End Customer ($/lot) |  |  | Freight rate to ship to end customer
Ship to End Customer ($/pc) | #DIV/0! |  |  | Use this template to estimate cost for a future program if the part geometry is questionable for a dip-spin coating method or to analyze a current production part where you are experiencing quality issues from a dip-spin application.
Total Cost (Bad Parts are Scrapped) ($/pc) | #DIV/0! |  | Total cost per piece if rejected parts are scrapped
Bad Parts are Reworked |  | Complete this section if reworking and re-processing rejected parts
Reshipping to Dip-Spin Coater ($/lot) |  |  | Freight rate to coating company | A rack-spray cost won't turn out to be the most beneficial after an analysis in every case. In the instances it does, be sure to contact us - DECC can expedite the program launch process so you can stop sorting and start saving money as soon as possible.
Reshipping to Dip-Spin Coater ($/pc) | #DIV/0!
Recoating Process ($/pc)
Return Shipping to Manufacturer ($/pc) | #DIV/0!
Re-sorting Cost ($/pc) | #DIV/0!
Scrap Rate of Reworked Parts |  |  | This is the % of rejected parts after sorting after rework
Cost of Rework ($/pc) | #DIV/0!
Cost of Scrap ($/pc) | #DIV/0!
Packing Rate (pcs/hr) |  |  | Your PPH packing rate
Packing Cost ($/pc) | #DIV/0!
Ship to End Customer ($/lot) |  |  | Freight rate to ship to end customer | salesgroup@decc.com
Ship to End Customer ($/pc) | #DIV/0! |  |  | www.DECC.com
Total Cost (Bad Parts Reworked Once) ($/pc) | #DIV/0! |  | Total cost of reworked parts | 616-245-0431